## INFO
This is a DRAFT set of decision criteria, alternatives, and associated data developed for a participatory MCDA workshop in Fall 2019.
It was developed by Emma Fox, Sharon Klein, and Samuel Roy of UMaine, with input from stakeholders and collaborators active in dam decision-making in Maine.
Each tab includes a decision matrix with data specific to that site. The sea-run fish habitat area performance values are represented using a range for some of the dams, because it is a network-dependent criterion, meaning that if dams below or above are removed, the sea-run fish habitat area performance value may increase or decrease accordingly. The METADATA tab describes the equations used in calcuating decision criteria performance values, key sources used to develop the equations, and their inputs.

## West Enfield
Decision Criteria | Keep and Maintain Dam | Improve Fish Passage | Improve Hydropower Capacity | Improve Hydro AND Fish Passage | Remove Dam
Sea-run fish habitat area (100 square m) | 24200 | 55480 | 24200 | 55480 | 86750
River recreation area (square km) | 11.7 | 11.7 | 11.7 | 11.7 | 12-26
Reservoir storage (100,000 acre feet) | 0 | 0 | 0 | 0 | 0
Annuitized project costs ($2018 thousands/yr) | 948.973 | 1066.577 | 948.973 | 1066.577 | 179.289
Breach Damage Potential | 3 | 3 | 3 | 3 | 0
Number of Properties Impacted | 0 | 0 | 0 | 0 | 5
Annual Electricity Generation (GWh/yr)* | 73 | 73 | 73 | 73 | 0
CO2 Emissions Reduction (kilotonne/yr) | 9.6122 | 9.6122 | 9.6122 | 9.6122 | 0
Indigenous Lifeways | 1 | 3 | 1 | 2 | 5
Industrial Historical Value | 2.5 | 2.1667 | 2 | 2.3333 | 2.1667
Community Identity | 3.2 | 3.2 | 2.2 | 3 | 3.8
Aesthetic Value | 1.5 | 3 | 1.8333 | 2.8333 | 4.8
Public Health | 1.4 | 3.2 | 2.2 | 2.8 | 4.25
Social and Environmental Justice | 1 | 3 | 1 | 2 | 5
*1 GW = 1000 MW, so to convert from GW to MW, multiply the value by 1,000. To convert from MW to GW, divide by 1,000.

## Medway
Decision Criteria | Keep and Maintain Dam | Improve Fish Passage | Improve Hydropower Capacity | Improve Hydro AND Fish Passage | Remove Dam
Sea-run fish habitat area (100 square m) | 0 | 0 | 0 | 0 | 0
River recreation area (square km) | 0 | 0 | 0 | 0 | 0 - 15
Reservoir storage (100,000 acre feet) | 0 | 0 | 0 | 0 | 0
Annuitized project costs ($2018 thousands/yr) | 246 | 278.819 | 1148.393 | 1181.212 | 160.151
Breach Damage Potential | 3 | 3 | 3 | 3 | 0
Number of Properties Impacted | 0 | 0 | 0 | 0 | 11
Annual Electricity Generation (GWh/yr)* | 28 | 28 | 48 | 48 | 0
CO2 Emissions Reduction (kilotonne/yr) | 5.0588 | 8.6765 | 5.0588 | 8.6765 | 0
Indigenous Lifeways | 1 | 3 | 1 | 2 | 5
Industrial Historical Value | 3.4286 | 3 | 3.1429 | 2.8333 | 2.3333
Community Identity | 3.3333 | 3.1667 | 2.5 | 2.8333 | 3.8333
Aesthetic Value | 1.5556 | 2.875 | 2.1111 | 2.6667 | 4.5714
Public Health | 1.6667 | 3.3333 | 2.3333 | 3 | 4
Social and Environmental Justice | 1 | 3 | 1 | 2 | 5
*1 GW = 1000 MW, so to convert from GW to MW, multiply the value by 1,000. To convert from MW to GW, divide by 1,000.

## MillinocketQuakish
Decision Criteria | Keep and Maintain Dam | Improve Fish Passage | Improve Hydropower Capacity | Improve Hydro AND Fish Passage | Remove Dam
Sea-run fish habitat area (100 square m) | 0 | 0-6 | 0 | 0-6 | 0-12
River recreation area (square km) | 0.2986 | 0.2986 | 0.2986 | 0.2986 | 0 -16
Reservoir storage (100,000 acre feet) | 0.09869 | 0.09869 | 0.09869 | 0.09869 | 0
Annuitized project costs ($2018 thousands/yr) | 1657.029 | 1969.831 | 1657.029 | 1969.831 | 215.152
Breach Damage Potential | 1 | 1 | 1 | 1 | 0
Number of Properties Impacted | 0 | 0 | 0 | 0 | 9
Annual Electricity Generation (GWh/yr)* | 203 | 203 | 203 | 203 | 0
CO2 Emissions Reduction (kilotonne/yr) | 26.6962 | 26.6962 | 26.6962 | 26.6962 | 0
Indigenous Lifeways | 1 | 3 | 1 | 2 | 5
Industrial Historical Value | 3.6 | 2.6 | 2.2 | 2.6 | 2
Community Identity | 3.4 | 2.6 | 2.2 | 2.6 | 3.2
Aesthetic Value | 1.4 | 3.2 | 2 | 3 | 4.8
Public Health | 1.75 | 3.25 | 2.25 | 3 | 4.25
Social and Environmental Justice | 1 | 3 | 1 | 2 | 5
*1 GW = 1000 MW, so to convert from GW to MW, multiply the value by 1,000. To convert from MW to GW, divide by 1,000.
Note on A4: converted using: http://www.unitconversion.org/volume/cubic-kilometers-to-acre-foots-conversion.html. Example: value for Ripogenus was 1.7 (cubic km), now is 14 (100,000 acre feet) -Emma Fox

## East Millinocket
Decision Criteria | Keep and Maintain Dam | Improve Fish Passage | Improve Hydropower Capacity | Improve Hydro AND Fish Passage | Remove Dam
Sea-run fish habitat area (100 square m) | 0 | 0-18 | 0 | 0-18 | 4-37
River recreation area (square km) | 0.2986 | 0.2986 | 0.2986 | 0.2986 | 0-16
Reservoir storage (100,000 acre feet) | 0 | 0 | 0 | 0 | 0
Annuitized project costs ($2018 thousands/yr) | 406.4 | 470.743 | 1897.182 | 1961.525 | 168.458
Breach Damage Potential | 1 | 1 | 1 | 1 | 0
Number of Properties Impacted | 0 | 0 | 0 | 0 | 0
Annual Electricity Generation (GWh/yr)* | 38 | 38 | 60 | 60 | 0
CO2 Emissions Reduction (kilotonne/yr) | 6.7828 | 6.7828 | 10.757 | 10.757 | 0
Indigenous Lifeways | 1 | 3 | 1 | 2 | 5
Industrial Historical Value | 3.25 | 2.75 | 2 | 2.5 | 2.25
Community Identity | 3.25 | 3.25 | 2.25 | 3 | 3.75
Aesthetic Value | 1.5 | 3.25 | 2.25 | 3 | 4.75
Public Health | 1.75 | 3.25 | 2.25 | 3 | 4.25
Social and Environmental Justice | 1 | 3 | 1 | 2 | 5
*1 GW = 1000 MW, so to convert from GW to MW, multiply the value by 1,000. To convert from MW to GW, divide by 1,000.

## North Twin
Decision Criteria | Keep and Maintain Dam | Improve Fish Passage | Improve Hydropower Capacity | Improve Hydro AND Fish Passage | Remove Dam
Sea-run fish habitat area (100 square m) | 0 | 0-826 | 0 | 0-826 | 0-1652
River recreation area (square km) | 1.57 | 1.57 | 1.57 | 1.57 | 2 - 17
Reservoir storage (100,000 acre feet) | 0.21456 | 0.21456 | 0.21456 | 0.21456 | 0
Annuitized project costs ($2018 thousands/yr) | 402.8 | 467.463 | 1880.377 | 1945.04 | 212.088
Breach Damage Potential | 2 | 2 | 2 | 2 | 0
Number of Properties Impacted | 0 | 0 | 0 | 0 | 589
Annual Electricity Generation (GWh/yr)* | 47 | 47 | 75 | 75 | 0
CO2 Emissions Reduction (kilotonne/yr) | 8.5099 | 8.5099 | 13.4265 | 13.4265 | 0
Indigenous Lifeways | 1 | 3 | 1 | 2 | 5
Industrial Historical Value | 3 | 4 | 2.5 | 3.5 | 3
Community Identity | 3 | 4 | 2.5 | 3.5 | 3
Aesthetic Value | 3 | 4 | 2.5 | 3.5 | 3
Public Health | 2.5 | 4 | 2.5 | 3.5 | 3.5
Social and Environmental Justice | 1 | 3 | 1 | 2 | 5
*1 GW = 1000 MW, so to convert from GW to MW, multiply the value by 1,000. To convert from MW to GW, divide by 1,000.

## Dolby
Decision Criteria | Keep and Maintain Dam | Improve Fish Passage | Improve Hydropower Capacity | Improve Hydro AND Fish Passage | Remove Dam
Sea-run fish habitat area (100 square m) | 0 | 0-295 | 0 | 0-295 | 0-590
River recreation area (square km) | 0.325 | 0.325 | 0.325 | 0.325 | 0 - 16
Reservoir storage (100,000 acre feet) | 0.33163 | 0.33163 | 0.33163 | 0.33163 | 0
Annuitized project costs ($2018 thousands/yr) | 1229.307 | 1414.53 | 1229.307 | 1414.53 | 319.433
Breach Damage Potential | 2 | 2 | 2 | 2 | 0
Number of Properties Impacted | 0 | 0 | 0 | 0 | 25
Annual Electricity Generation (GWh/yr)* | 98.1 | 98.1 | 98.1 | 98.1 | 0
CO2 Emissions Reduction (kilotonne/yr) | 12.8819 | 12.8819 | 12.8819 | 12.8819 | 0
Indigenous Lifeways | 1 | 3 | 1 | 2 | 5
Industrial Historical Value | 3 | 4 | 2.5 | 3.5 | 3
Community Identity | 3 | 4 | 2.5 | 3.5 | 3
Aesthetic Value | 2 | 4 | 2.5 | 3 | 4
Public Health | 1.5 | 4 | 2.5 | 3.5 | 4.5
Social and Environmental Justice | 1 | 3 | 1 | 2 | 5
*1 GW = 1000 MW, so to convert from GW to MW, multiply the value by 1,000. To convert from MW to GW, divide by 1,000.

## Millinocket Lake
Decision Criteria | Keep and Maintain Dam | Improve Fish Passage | Improve Hydropower Capacity | Improve Hydro AND Fish Passage | Remove Dam
Sea-run fish habitat area (100 square m) | 0 | 0-275 | 0 | 0-275 | 0-550
River recreation area (square km) | 0 | 0 | 0 | 0 | 0
Reservoir storage (100,000 acre feet) | 0.40583 | 0.40583 | 0.40583 | 0.40583 | 0
Annuitized project costs ($2018 thousands/yr) | 1 | 6.646 | 101.877 | 107.523 | 61.843
Breach Damage Potential | 2 | 2 | 2 | 2 | 0
Number of Properties Impacted | 0 | 0 | 0 | 0 | 119
Annual Electricity Generation (GWh/yr)* | 0 | 0 | 1 | 1 | 0
CO2 Emissions Reduction (kilotonne/yr) | 0 | 0 | 0.095859 | 0.095859 | 0
Indigenous Lifeways | 1 | 3 | 1 | 2 | 5
Industrial Historical Value | 3 | 4 | 2.5 | 3.5 | 3
Community Identity | 3 | 4 | 2.5 | 3.5 | 3
Aesthetic Value | 3 | 4 | 2.5 | 3.5 | 3
Public Health | 2.5 | 4 | 2.5 | 3.5 | 3.5
Social and Environmental Justice | 1 | 3 | 1 | 2 | 5
*1 GW = 1000 MW, so to convert from GW to MW, multiply the value by 1,000. To convert from MW to GW, divide by 1,000.

## Ripogenus
Decision Criteria | Keep and Maintain Dam | Improve Fish Passage | Improve Hydropower Capacity | Improve Hydro AND Fish Passage | Remove Dam
Sea-run fish habitat area (100 square m) | 0 | 0-2480 | 0 | 0-2480 | 0-4961
River recreation area (square km) | 2.2 | 2.2 | 2.2 | 2.2 | 2 - 17
Reservoir storage (100,000 acre feet) | 13.7821 | 13.7821 | 13.7821 | 13.7821 | 0
Annuitized project costs ($2018 thousands/yr) | 747 | 1072.415 | 3487.193 | 3812.608 | 723.72
Breach Damage Potential | 3 | 3 | 3 | 3 | 0
Number of Properties Impacted | 0 | 0 | 0 | 0 | 43
Annual Electricity Generation (GWh/yr)* | 234 | 234 | 281 | 281 | 0
CO2 Emissions Reduction (kilotonne/yr) | 30.7276 | 30.7276 | 36.8436 | 36.8436 | 0
Indigenous Lifeways | 1 | 3 | 1 | 2 | 5
Industrial Historical Value | 3.4 | 3 | 2.6 | 2.8 | 2
Community Identity | 3.25 | 3 | 2.25 | 2.75 | 3.5
Aesthetic Value | 2.4 | 3.2 | 2.2 | 3 | 4.2
Public Health | 2 | 3.25 | 2.5 | 3 | 4.25
Social and Environmental Justice | 1 | 3 | 1 | 2 | 5
*1 GW = 1000 MW, so to convert from GW to MW, multiply the value by 1,000. To convert from MW to GW, divide by 1,000.

## METADATA
Variable | Units | Decision Criterion or Input to Calculation | Equation | Description | Source1 | Specific Reference Source1 | Source 2 | NOTES
Sea-run fish survival habitat | 100 square m | DC | See Roy et al. (2018) | Estimated as possible upstream sea-run fish (Atlantic salmon, Alewife, Blueback herring, American eel) habitat area calculated using functional habitat units (Roy et al., 2019). | https://www.pnas.org/content/pnas/suppl/2018/10/31/1807437115.DCSupplemental/pnas.1807437115.sapp.pdf | p. 3, eq. 5, 6 | N/A | N/A
River recreation area | square km | DC | See Roy et al. (2018) | Estimated downstream area of river that may increase or decrease with a dam decision alternative, combines functional area for whitewater and flatwater recreation defined by Roy et al. (2019). | https://www.pnas.org/content/pnas/suppl/2018/10/31/1807437115.DCSupplemental/pnas.1807437115.sapp.pdf | p.4, eq. 9, 10 | N/A | This metric is adjusted from time of publication to reflect the combined possible change in area with a dam decision alternative.
Reservoir storage | 100,000 acre-feet | DC | See Roy et al. (2018) | Estimated storage potential of the reservoir based on its volume, calculated from max depth to the hydraulic height of the damand the base of the dam (Roy et al., 2019) | https://www.pnas.org/content/pnas/suppl/2018/10/31/1807437115.DCSupplemental/pnas.1807437115.sapp.pdf | p.2, eq. 2- 4 | N/A | N/A
Annuitized Cost Keep and Maintain | 2018 USD 1,000/year | DC | Annuitized Cost Keep & Maintain = O&M | Annuitized cost - annual cost of the project over its lifetime. Here, annual cost to keep and maintain the dam is estimated as the annual O&M costs. This assumes there are no capital costs to keeping and maintaining a project, making this the closest to a "do nothing" or status quo option. | https://hydropower.ornl.gov/docs/publications/ORNL_Hydropower%20Baseline%20Cost%20Development%202015-01-28_OConnor.pdf | p.24 | N/A | Adjusted for inflation using: https://www.calculator.net/inflation-calculator.html?cstartingamount1=1&cinyear1=2014&coutyear1=2018&calctype=1&x=124&y=20
Annuitized Cost for Improve Hydro | 2018 USD 1,000/year | DC | Annuitized Cost Improve Hydro = CAPEX Hydro*((0.062)*(1+0.062)^20)/(((1+0.062)^20)-1)+O&M | Annuitized cost - annual cost of the project over its lifetime. Here, annual cost of improving hydropower generation at a project (equation comes from NREL, 1995 report), assumes a 20-year lifetime and 6.2% discount rate (O'Connor et al. 2015). | https://www.nrel.gov/docs/legosti/old/5173.pdf | p.25, P.26(respectively) | https://hydropower.ornl.gov/docs/publications/ORNL_Hydropower%20Baseline%20Cost%20Development%202015-01-28_OConnor.pdf | Adjusted for inflation using: https://www.calculator.net/inflation-calculator.html?cstartingamount1=1&cinyear1=2014&coutyear1=2018&calctype=1&x=124&y=21
Annuitized Cost for Improve Fish | 2018 USD 1,000/year | DC | Annuitized Cost Improve Fish = CAPEX Fish*((0.062)*(1+0.062)^20)/(((1+0.062)^20)-1)+O&M | Annuitized cost - annual cost of the project over its lifetime. Here, annual cost of improving fish passage at a project (equation comes from NREL, 1995 report), assumes a 20-year lifetime and 6.2% discount rate (O'Connor et al. 2015). | https://www.nrel.gov/docs/legosti/old/5173.pdf | p.14 | https://www1.eere.energy.gov/water/pdfs/doewater-00662.pdf | Adjusted for inflation using: https://www.calculator.net/inflation-calculator.html?cstartingamount1=1&cinyear1=2014&coutyear1=2018&calctype=1&x=124&y=22
Annuitized Cost for Improve FishAND Hydro | 2018 USD 1,000/year | DC | Annuitized Cost Fish & Hydro = Annuitized Capital Cost for Improve Fish Passage + Annuitized Capital Cost for Improve Hydro+O&M | Annuitized cost - annual cost of a project over its lifetime. Here, we use the sum of annuitized capital cost for improved hydro and fish passage plus O&M. | https://www1.eere.energy.gov/water/pdfs/doewater-00662.pdf | N/A | https://hydropower.ornl.gov/docs/publications/ORNL_Hydropower%20Baseline%20Cost%20Development%202015-01-28_OConnor.pdf | Adjusted for inflation using: https://www.calculator.net/inflation-calculator.html?cstartingamount1=1&cinyear1=2014&coutyear1=2018&calctype=1&x=124&y=21
Annuitized Cost for removal | 2018 USD 1,000/year | DC | Annuitized Cost Removal = CAPEX Remove*((0.062)*(1+0.062)^20)/(((1+0.062)^20)-1)+O&M | Annuitized cost -cost of removing the dam, annually over a period of 20 years (equation comes from NREL, 1995 report), assumes a 6.2% discount rate (O'Connor et al. 2015). | https://www.nrel.gov/docs/legosti/old/5173.pdf, https://hydropower.ornl.gov/docs/publications/ORNL_Hydropower%20Baseline%20Cost%20Development%202015-01-28_OConnor.pdf | p.25, P.26(respectively) | N/A | Adjusted for inflation using: https://www.calculator.net/inflation-calculator.html?cstartingamount1=1&cinyear1=2014&coutyear1=2018&calctype=1&x=124&y=22
Breach Damage Potential | unitless | DC | See Roy et al. (2018) | A proxy for safety based on the State hazard rating, which indicates the potential for downstream property damage, injury, and death in the case of dam breach (Roy et al., 2019). | https://www.pnas.org/content/pnas/suppl/2018/10/31/1807437115.DCSupplemental/pnas.1807437115.sapp.pdf | p.5, eq. 12 | N/A | Rating 1 - 3 where 1 is 'low' hazard and3 is 'high' hazard
Properties Impacted | no. properties | DC | See Roy et al. (2018) | Estimated number of properties impacted by the decision alternative, based on potential changes in viewshed or property value (Roy et al., 2019). | https://www.pnas.org/content/pnas/suppl/2018/10/31/1807437115.DCSupplemental/pnas.1807437115.sapp.pdf | p.4, eq. 8 | N/A | N/A
Electricity Generation | Gigawatthours (GWh)/year | DC | N/A | Average annual electricity generation - gigawatthours of electricity generated annually at a particular dam site. Data comes directly from FERC license. | https://www.ferc.gov/docs-filing/elibrary.asp | N/A | N/A
Annual CO2 Emission reduction | metric kilotonnes | DC | Annual emissions reduction = 0.131*annual generation/1000000 | Annual CO2 emissions reduction - based on avoiding the Maine electricity generation mix, life cycle for coal and gas, point-source for other fossil fuels, subtracting life cycle for hydro diversion from Figure 6 in Song et al. (2018). Where dams are diversion-style, 0.180 is used as the GHG emissions avoided (kgCO2eq/kWh) value. | https://www.eia.gov/electricity/data/emissions/ | N/A | N/A | N/A
Indigenous Cultural Traditions and Lifeways | unitless | DC | N/A | Rating to convey the importance of the dam for preserving/restoring the culture and practices of indigenous people. | User | N/A | N/A | Set at 5 for remove dam, 2 for improve fish passage, and 0 for all other decision alternatives because having a free-flowing Penobscot River is crucial to Penobscot Nation cultural traditions and lifeways
Industrial Historical Value | unitless | DC | N/A | Rating to convey the importance of the dam for preserving/restoring the industrial historical value of the infrastructure. | User | N/A | N/A | For NOAA workshop, calculated as the non-weighted average of user input values.
Community Identity | unitless | DC | N/A | Rating to convey the importance of the dam for preserving the existing community identity for residents living along or on islands within the river. | User | N/A | N/A | For NOAA workshop, calculated as the non-weighted average of user input values.
Aesthetic Value | unitless | DC | N/A | Rating to convey the importance of improving or preserving aesthetics (e.g., appearance, scenic value, smell, sound) at the dam | User | N/A | N/A | For NOAA workshop, calculated as the non-weighted average of user input values.
Public Health | unitless | DC | N/A | Rating to convey the importance of public health connected with a flowing river free from pollutants. | User | N/A | N/A | For NOAA workshop, calculated as the non-weighted average of user input values.
Social and Environmental Justice | unitless | DC | N/A | Rating to convey the importance of socio-environmental justice issues (example) related to the dam. | User | N/A | N/A | Set at 5 for remove dam, 2 for improve fish passage, and 0 for all other decision alternatives because having a free-flowing Penobscot River is crucial to Penobscot Nation cultural traditions and lifeways, and Penobscot Nation is defined as a disadvantaged group in this context.
Annual Capacity Factor | % | Input | Annual Capacity Factor = Annual generation/(24 hrs day*365 days*plant capacity) | Annual capacity factor is a ratio of the powerplant's average annual generation (stated in the FERC license) to its potential annual generation at full capacity. | https://hydrosource.ornl.gov/sites/default/files/NSD_Methodology_Report.pdf | p.12 | N/A | Input to additional annual electricity generation calc.
CAPEX Remove | 2018 USD | Input | N/A | Capital cost for removal - the upfront cost of removing the dam. Estimated by Ben and Emi on Future of Dams team. | N/A | N/A | N/A | Input to annuitized cost of removal calc.
CAPEX Hydro | 2018 USD | Input | N/A | Capital cost - the upfront cost of the project. Estimated in the 2015 Maine Hydropower Study, and does not estimate plant capacity for dams that are assumed to have insignificant additional power potential, so there are no CAPEX values associated with those dams. | https://www.maine.gov/energy/publications_information/001%20ME%20GEO%20Rpt%2002-04-15.pdf | Tables: 2-8, 2-13 | N/A | Input to annuitized cost of improve hydro calc
CAPEX Fish | 2018 USD | Input | Fish & Wildlife Mitigation (powered) = 83000^0.96 ; OR Fish & Wildlife Mitigation (non-powered) = 200000^0.96 | Capital cost of improving fish passage - the upfront cost of fish passage mitigation. Estimated in Hall et al. (2003, p.14). For our estimate of CAPEX Fish, we use Hall et al.'s equation for Fish & Wildife Mitigation Costs and not Fish Passage Mitigation Costs,because Fish Passage Mitigation Costs refers specifically to measures for endangered fish species (p. B-4, B-5). Though there are endangered Atlantic salmon in the Penobscot River, the dams in this dataset are not required to pass them. | https://www1.eere.energy.gov/water/pdfs/doewater-00662.pdf | p.14, p.B-3 | N/A | Input to annuitized cost of improve fish passage, annuitized cost of fishANDhydro calcs. We use Hall et al. (2003) value ($2003) and adjust for inflation to $2018 USD using https://www.calculator.net/inflation-calculator.html?cstartingamount1=1&cinyear1=2014&coutyear1=2018&calctype=1&x=124&y=19
CAPEX Fish & Hydro | 2018 USD | Input | CAPEX Fish & Hydro = CAPEX Fish + CAPEX Hydro | Capital cost of improving fish passage AND hydropower - sum of the upfront cost of fish passage mitigation AND the upgront cost of hydropower improvements. | N/A | N/A | N/A | Input to annuitized cost of improve fishANDhydro calc
O&M Cost | 2018 USD/year | Input | O&M Cost = 0.025*CAPEX | O&M Cost - Annual cost of operating and maintaining a dam. 2.5% CAPEX is the preferred annual O&M estimation strategy outlined by O'Connor and colleagues. We have used the alternative strategy defined by O'Connor et al., O&M = *225417*P^0.547)*1.032, where P is in MW and 1.032 is the inflation from $2015 to $2018, when no CAPEX is given. For low-hazard non-powered dams, we have used the estimate of $1000/year, the annual rate identified by the Colorado Parks and Wildlife department for low-hazard (as defined by the state's safety agency) dam maintenance and repairs. Hazard ratings of low, significant, high are based on the potential for loss of life and property in case of 100 year flood. | https://hydropower.ornl.gov/docs/publications/ORNL_Hydropower%20Baseline%20Cost%20Development%202015-01-28_OConnor.pdf | p.24 | https://cpw.state.co.us/Documents/Commission/2015/May/ITEM17-ColoradoParksandWildlife-fact-sheet-final.pdf | Adjusted for inflation using: https://www.calculator.net/inflation-calculator.html?cstartingamount1=1&cinyear1=2014&coutyear1=2018&calctype=1&x=124&y=19
Potential Additional Generation* | Gigawatthours (GWh)/year | Input | Generation = Capacity x Capacity Factor x 8760 hrs/yr | Potential additional average annual electricity generation - kilowatt hours of electricity generate annually in addition to whatever is already being generated at a particular dam site. Calculated using potential additional capacity estimate(from 2015 Maine Hydropower Study, these were selected using the MEMA database of Maine dams) multiplied by the capacity factor over 24 hours/day for a year. | https://www.maine.gov/energy/publications_information/001%20ME%20GEO%20Rpt%2002-04-15.pdf | Tables: 2-8, 2-13 | N/A | This estimate uses a site specific capacity factor we calculated from FERC license data, and is an improvement over the blanket 0.38 capacity factor value used across all 2015 Maine Hydropower Study sites.
Plant Capacity* | kilowatts (kW) | Input | N/A | Plant capacity - nameplate power capacity at the dam site. Data comes directly from the FERC license. | https://www.ferc.gov/docs-filing/elibrary.asp | N/A | https://www.maine.gov/energy/publications_information/001%20ME%20GEO%20Rpt%2002-04-15.pdf | N/A
Estimated Additional Plant Capacity* | kilowatts (kW) | Input | N/A | Plant capacity - nameplate additional power capacity at the dam site. Data are estimated in the 2015 Maine Hydropower Study. | https://www.maine.gov/energy/publications_information/001%20ME%20GEO%20Rpt%2002-04-15.pdf | Tables: 2-8, 2-13 | N/A | N/A
*To convert from kW to MW, divide the value by 1000. To convert from kW to GW, divide by 1,000,000. Similarly, to convert from GW to kW, multiply by 1,000,000. To convert from MW to kW, multiply by 1000.